## Inspection result
KEYENCE |  |  |  |  | Inspection Result Report
Name
[7 empty] | Measurement date/time | 1/10/2025 2:53:38 PM
[7 empty] | Lot number | CE to CR Adapter Board
[7 empty] | Serial counter | 0892
[7 empty] | Name | PSL Incoming Inspection
[7 empty] | Product name | 8760427 Rev. A5 Adapter Board
Storage destination
[7 empty] | Figure number | Date Code 3324
[7 empty] | Process | Back of board
[7 empty] | Measurement device | VR-6200#AC0N000003
[7 empty] | Overall result | OK
[7 empty] | Remarks | PO MSN0565371 EPEC 14Aug2024
<Measurement result>
| No. | Measurement name | Element 1 |  | Element 2 | Comment | Judgement | Measurement result | Unit | Design value | Upper tolerance | Lower tolerance
| 1 | Profile | Counterbore Hole 1 | 1 | Line - Line1 |  | OK | 2.418 | mm | 2.4 | 0.2 | -0.2
| 2 | Profile | Counterbore Hole 2 | 1 | Line - Line1 |  | OK | 2.419 | mm | 2.4 | 0.2 | -0.2
| 3 | Profile | Counterbore Hole 3 | 1 | Line - Line1 |  | OK | 2.408 | mm | 2.4 | 0.2 | -0.2
| 4 | Profile | Counterbore Hole 4 | 1 | Line - Line1 |  | OK | 2.414 | mm | 2.4 | 0.2 | -0.2
| 5 | Profile | Counterbore Hole 5 | 1 | Line - Line1 |  | OK | 2.426 | mm | 2.4 | 0.2 | -0.2
| 6 | Profile | Counterbore Hole 6 | 1 | Line - Line1 |  | OK | 2.42 | mm | 2.4 | 0.2 | -0.2
| 7 | Profile | Counterbore Hole 7 | 1 | Line - Line1 |  | OK | 2.398 | mm | 2.4 | 0.2 | -0.2
| 8 | Profile | Counterbore Hole 8 | 1 | Line - Line1 |  | OK | 2.411 | mm | 2.4 | 0.2 | -0.2